## A05001 BOM
RFID_P5 BOM
| Title: | A05001 RFID_P5 board
| BOM Revision | 0.8 |  | X2,C58,C59 modified, removed duplicates of C104 and C114, C99, CM1 don't populate. Added R14 and R18, Added R40
| For Schematics | 0.4
| For PCB Revision: | 0.3
| DATE | 2020-07-25 |  |  | Generic Substitution of SMD Resistors and Capacitors is permitted
Item | Part | Description | VALUE | Designator | Footprint | Quantity | MFR 1 PN | MFR 1
1 | CON | 12-Pin Through Hole Device, Body 16.51 x 15.75 mm |  | J1 | RJHSE5381 | 1 | RJHSE5381 Amphenol | Amphenol
2 | CON | Connector Header Through Hole, Right Angle with locking on bottom 4 position 0.098" (2.50mm) |  | J2 | JST - XA Side Entry, 4 ways, 2.5mm pitch | 1 | 61900411021 | Wurth
3 | CON | S02B-XASS-1 , 2 ways, 2.5mm pitch |  | J3,J4,J6 | Footprint JST - XA Side Entry | 3 | S02B-XASS-1 JST | JST
4 | CON | 2x5, 1.27mm pitch header |  | J5 | 2x 5, 1.27mm Pitch | 1 | LPPB052NFSS-RC JST | Sullins Connector Solutions
5 | CAP | 10µF ±20% 35V Ceramic Capacitor X5R 0603 (1608 Metric) | 10uF 35V | C102, C31 | CAPC1608X09N(0603) | 2 | GRM188R6YA106MA73D | Murata
6 | CAP | Capacitor, Ceramic, 50V, ±5%, C0G NP0, -55°C to 125°C | 0.1uF | C1, C5, C6, C101, C106,C7 | CAPC1608X09N(0603) | 6 | GRM188R71H104KA93D | Murata
7 | CAP | Capacitor, Ceramic, 50V, ±5%, C0G NP0, -55°C to 125°C 1n | 1n | C2, C3, C4, C12, C28, C105 | CAPC1608X09N(0603) | 6 | GRM1885C1H102JA01D | Murata
8 | CAP | Capacitor, Ceramic, 10V, ±5%, X7R, -55°C to 125°C 1uF | 1uF | C8, C99 (don't populate), C109, C18, C113, C107 | CAPC1608X09N(0603) | 6 | LMK107B7105KA-T | Tayo Yuden
9 | CAP | Capacitor, Ceramic, 10V, ±10%, X5R, -55°C to 125°C 4u7/10V | 4u7/10V | C9, C10, C60, C61, C65, C66, C88 | CAPC1608X09N(0603) | 7 | CC0603KRX5R6BB475 | Yageo
10 | CAP | Capacitor, Ceramic, 50V, ±10%, X7R, -55°C to 125°C 100n | 100n | C114, C104 | CAPC2012X13N(0805) | 2 | C0805C104K5RECAUTO | Kemet
11 | CAP | Capacitor, Ceramic, 50V, ±10%, X7R, -55°C to 125°C 100n | 100n | C11, C17, C20, C24, C26, C27, C29, C40, C41, C42, C43, C44, C45, C47, C48, C62, C80, C110, C112, C115, C116 | CAPC1608X09N(0603) | 21 | CC0603JRX7R9BB104 | Yageo
12 | CAP | Capacitor, Ceramic, 50V, ±5%, NP0, -55°C to 125°C 10p | 10p | C13, C14, C15, C23, C63, C64, C71, C72, C79, C83, C84, C90, C111 | CAPC1608X09N(0603) | 13 | C0603C100D5GACTU | Kemet
13 | CAP | Capacitor, Ceramic, 50V, ±5%, C0G NP0, -55°C to 125°C 100p | 100p | C16, C25, C30, C46, C49, C93 | CAPC1608X09N(0603) | 6 | GRM1885C1H101JA01D | Murata
14 | CAP | Capacitor, Ceramic, 10V, ±20%, X5R, -55°C to 85°C 10u/10V | 10u/10V | C19 | CAPC1608X09N(0603) | 1 | C1608X5R1A106M080AC | TDK
15 | CAP | Capacitor, Ceramic, 50V, ±5%, C0G NP0, -55°C to 125°C 12p | 12p | C21, C22, C38, C57 | CAPC1608X09N(0603) | 4 | GRM1885C1H120JA01D | Murata
16 | CAP | Capacitor, Ceramic, 10V, ±20%, X5R, -55°C to 85°C 47u/10V | 47u/10V | C32, C33, C50, C51 | CAPC2012X13N(0805) | 4 | GRM21BR61A476ME15L | Murata
17 | CAP | Capacitor, Ceramic, 50V, ±10%, X7R, -55°C to 125°C 4u7/50V | 4u7/50V | C34, C35, C52, C53 | CAPC3216X16N(1206) | 4 | GRM31CR71H475KA12L | Murata
18 | CAP | Capacitor, Ceramic, 10V, ±20%, X5R, -55°C to 85°C 22u/10V | 22u/10V | C36, C54 | CAPC1608X09N(0603) | 2 | C1608X5R1A226M080AC | TDK
19 | CAP | Capacitor, Ceramic, 50V, ±10%, X7R, -55°C to 125°C 8n2 | 8n2 | C37, C55 | CAPC1608X09N(0603) | 2 | GRM188R71H822KA01D | Murata
20 | CAP | Capacitor, Ceramic, 50V, ±10%, X7R, -55°C to 125°C 330p | 330p | C39, C56 | CAPC1608X09N(0603) | 2 | GRM188R71H331KA01D | Murata
21 | CAP | Capacitor, Ceramic, 50V, ±1%, NP0, -55°C to 125°C 27pF | 27p | C58, C59 | CAPC1608X09N(0603) | 2 | CC0603FRNPO9BN270 | Yageo
22 | CAP | Capacitor, Ceramic, 10V, ±10%, X7R, -55°C to 125°C 2u2/10V | 2u2/10V | C67, C68, C73, C74, C85 | CAPC1608X09N(0603) | 5 | GRM188R71A225KE15D | Murata
23 | CAP | Capacitor, Ceramic, 50V, ±10%, X7R, -55°C to 125°C 10n | 10n | C69, C70, C75, C76, C86, C108 | CAPC1608X09N(0603) | 6 | GRM188R71H103KA01D | Murata
24 | CAP | Capacitor, Ceramic, 50V, ±10%, X7R, -55°C to 125°C 1n5 | 1n5 | C77, C78 | CAPC1608X09N(0603) | 2 | GRM188R71H152KA01D | Murata
25 | CAP | Capacitor, Ceramic, 50V, ±10%, X7R, -55°C to 125°C 1n2 | 1n2 | C81, C82 | CAPC1608X09N(0603) | 2 | GRM188R71H122KA01D | Murata
26 | CAP | Capacitor, Ceramic, 50V, ±10%, X7R, -55°C to 125°C 680p | 680p | C87, C92 | CAPC1608X09N(0603) | 2 | GRM188R71H681KA01D | Murata
27 | CAP | Capacitor, Ceramic, 50V, ±5%, NP0, -55°C to 125°C 82p | 82p | C89 | CAPC1608X09N(0603) | 1 | GRM1885C1H820JA01D | Murata
28 | CAP | Capacitor, Ceramic, 50V, ±10%, X7R, -55°C to 125°C 220p | 220p | C91 | CAPC1608X09N(0603) | 1 | GRM188R71H221KA01D | Murata
29 | CAP | Capacitor, Ceramic, 10V, ±10%, X5R, -55°C to 125°C | 10uF/10V | C100 | CAPC1608X09N(0603) | 1 | GRM188R61A106KE69D | Murata
30 | CAP | Capacitor, Ceramic, 10V, ±10%, X5R, -55°C to 125°C | 10nF | C103 | CAPC1608X09N(0603) | 2 | don't fit
31 | CAP | Capacitor, Ceramic, 50V, ±5%, C0G NP0, -55°C to 125°C | 33pF | C94 | CAPC1608X09N(0603) | 1 | GRM1885C1H330JA01D | Murata
32 | CAP | Capacitor, Ceramic, 50V, ±5%, C0G NP0, -55°C to 125°C | don't fit | C95 | CAPC1608X09N(0603) | 1
33 | CAP | Capacitor, Ceramic, 50V, ±5%, C0G NP0, -55°C to 125°C | 47p | C97 | CAPC1608X09N(0603) | 1 | GRM1885C1H470JA01D | Murata
34 | CAP | Capacitor, Ceramic, 50V, ±5%, C0G NP0, -55°C to 125°C | 22p | C98 | CAPC1608X09N(0603) | 1 | GRM1885C1H220JA01D | Murata
35 | CAP | Capacitor, Ceramic, 50V, ±5%, C0G NP0, -55°C to 125°C 27p | 27p | C96 | CAPC1608X09N(0603) | 1 | C0603C270F5GACTU | Kemet
36 | RES | Resistor, Thick Film, 0.1W, ±1%, ±100ppm/°C 100k | 100k | R3, R19, R28, R30, R35, R16, R23 | RESC1608X06N(0603) | 7 | RC0603FR-07100KL | Yageo
37 | RES | Resistor, Thick Film, 0.1W, ±1%, ±100ppm/°C 1k8 | 1k8 | R39 | RESC1608X06N(0603) | 4 | RC0603FR-071K8L | Yageo
38 | RES | Resistor, Thick Film, 0.1W, ±1%, ±100ppm/°C 1k | 1k | R4, R5, R38 | RESC1608X06N(0603) | 3 | RC0603FR-071KL | Yageo
39 | RES | Resistor, Thick Film, 0.1W, ±1%, ±100ppm/°C 10k | 10k | R6,R40 | RESC1608X06N(0603) | 2 | RC0603FR-0710KL | Yageo
40 | RES | Resistor, Thick Film, 0.1W, ±1%, ±100ppm/°C 2.2k | 2.2k | R7 | RESC1608X06N(0603) | 1 | RC0603FR-072K2L | Yageo
41 | RES | Resistor, Thick Film, 0.1W, ±1%, ±100ppm/°C 100r | 100r | R8, R11, R12, R13, R29, R31, R33, R40 (don't populate) | RESC1608X06N(0603) | 8 | RC0603FR-071KL, RC0603FR-07100RL, RC0603FR-07100RL, RC0603FR-07100RL, RC0603FR-07100RL, RC0603FR-07100RL, RC0603FR-07100RL | Yageo
42 | RES | Resistor, Thick Film, 0.1W, ±1%, ±100ppm/°C 680k | 680k | R9 | RESC1608X06N(0603) | 1 | RC0603FR-07680KL | Yageo
43 | RES | Resistor, Thick Film, 0.1W, ±1%, ±100ppm/°C 47k | 47k | R10, R43 | RESC1608X06N(0603) | 2 | RC0603FR-0747KL | Yageo
44 | RES | Resistor, Thick Film, 0.25W, ±1%, ±100ppm/°C 0R | 0R | R49,R14, R18 | RESC3116X07N(1206) | 3 | RC1206JR-070RL | Yageo
45 | Res | Resistor, Thick Film, 0.1W, ±1%, ±100ppm/°C 0R0 | 0R0 | R15, R22, R36, R37 | RESC1608X06N(0603) | 4 | RC1608J000CS | Samsung
46 | RES | Resistor, Thick Film, 0.1W, ±1%, ±100ppm/°C 0r | 0r | R45 | RESC1608X06N(0603) | 1 | RC1608J000CS | Samsung
47 | RES | Resistor, Thick Film, 0.1W, ±1%, ±100ppm/°C 15k | 15k | R17 | RESC1608X06N(0603) | 1 | RC0603FR-0715KL | Yageo
48 | RES | Resistor, Thick Film, 0.1W, ±1%, ±100ppm/°C 6k2 | 6k2 | R20, R26 | RESC1608X06N(0603) | 2 | RC0603FR-076K2L | Yageo
49 | RES | Resistor, Thick Film, 0.1W, ±1%, ±100ppm/°C 4k7 | 4k7 | R21, R44, R42 | RESC1608X06N(0603) | 3 | RC0603FR-074K7L | Yageo
50 | RES | Resistor, Thick Film, 0.1W, ±1%, ±100ppm/°C 16k | 16k | R24 | RESC1608X06N(0603) | 1 | RC0603FR-0716KL | Yageo
51 | RES | Resistor, Thick Film, 0.1W, ±1%, ±100ppm/°C 68k | 68k | R25 | RESC1608X06N(0603) | 1 | RC0603FR-0768KL | Yageo
52 | RES | Resistor, Thick Film, 0.1W, ±1%, ±100ppm/°C 3k | 3k | R27 | RESC1608X06N(0603) | 1 | RC0603FR-073KL | Yageo
53 | RES | Resistor, Thick Film, 0.1W, ±1%, ±100ppm/°C 10R | 10R | R32 | RESC1608X06N(0603) | 1 | RC0603FR-0710RL | Yageo
54 | RES | Resistor, Thick Film, 0.1W, ±1%, ±100ppm/°C 82R | 82R | R34 | RESC1608X06N(0603) | 1 | RC0603FR-0782RL | Yageo
55 | RES | Resistor, Thick Film, 0.1W, ±1%, ±100ppm/°C 220k | 220k | R46 | RESC1608X06N(0603) | 1 | RC0603FR-07220KL | Yageo
56 | RES | Resistor, Thick Film, 0.25W, ±5%, ±200ppm/°C 3R | 3R | R41 | RESC1608X06N(0603) | 1 | RHM3DTR-ND | Rohm
57 | RES | Resistor, Thick Film, 0.1W, ±1%, ±100ppm/°C 5.6k | 5.6k | R2 | RESC1608X06N(0603) | 1 | RC0603FR-075K6L | Yageo
58 | SEMI TRANS | RS485/RS422 Transceiver, Fault Protected +/- 60 V, 3 to 5.5 V, 0 to 70 degC, 14-Pin SOIC (S-14), RoHS, Tube |  | U1 | 14-Pin SOIC (S-14) | 1 | MAX13433EESD+ | MAXIM
59 | SEMI OPAMP | Rail-To-Rail Low Noise Advanced LinCMOS(TM) Quad Operational Amplifier, 4.4 to 16 V, -55 to 125 degC, 14-pin SOIC (D14), Green (RoHS & no Sb/Br) |  | U2 | M08A_L | 1 | LM7332MA | Texas Instruments
60 | SEMI OPAMP | Precision, Low Drift, CMOS Instrumentation Amplifier, -40 to 85 degC, 8-pin SOP (DGK8), Green (RoHS & no Sb/Br) |  | U3 | DGK0008A_L | 1 | INA326EA/250 | Texas Instruments
61 | SEMI PROC | CPUXV2 MSP430F5xx Microcontroller IC 16-Bit 25MHz 128KB (128K x 8) FLASH 80-LQFP (12x12) |  | U4 | 80LQFP | 1 | MSP430F5418AIPNR | Texas Instruments
62 | SEMI REG | REG. Step Down, Adjustable, Vomin = 0.8V, Vin = 3.5 - 28V, Fs = 1MHz, Io = 3.5A, -40 ~ 125C |  | U5, U6 | SOIC127P600X170_HS-9N_B | 2 | TPS54332DDAR | Texas Instruments
63 | SEMI RFID | RFID/NFC AFE 13.56MHZ |  | U7 | QFN-32 | 1 | TRF7963ARHBT | Texas Instruments
64 | SEMI cur sensor | Current Sensor 2.5A 1 Channel Hall Effect, Open Loop Bidirectional | 2.5A | U8 | 12-PowerWQFN | 1 | ACS70331EESATR-2P5B3 | Allegro Microsystems
65 | Power OPAM | IC OPAMP GP 1MHZ DDPAK |  | U9 | DDPAK | 1 | OPA547F/500 | Texas Instruments
66 | Monostable Multivibrator | IC SNGLE MONO MULTIVBTOR US8 |  | U10 | 8-VFSOP (0.091", 2.30mm Width) | 1 | SN74LVC1G123DCUR | Texas Instruments
67 | AND gate | IC GATE AND 1CH 2-INP SOT5 |  | U11 | SOT-5 | 1 | SN74AHC1G08DRLR | Texas Instruments
68 | CRYS | Crystal, 32.7680kHz, 9pF/12.5pF, ESR 70k, f Tolerance ±20ppm, Fundamental, -40°C to 85°C |  | X1 | CM315D32768DZCT | 1 | CM315D32768DZCT | Citizen Finedevice
69 | CRYS | Crystal, 13.56Mhz, 18pF, +-30ppm, 50Ohm, Fundamental |  | X2 | CX3225GB13560P0HPQCC | 1 | CX3225GB13560P0HPQCC | KYOCERA Corporation
70 | IND | Common Mode Choke, 4A, 500ohm min 700ohm typ @100MHz, 15mOhm Max, |  | CM1 don't populate, CM2 | ACM7060-701-2PL-TL | 2 | ACM7060-701-2PL-TL01 | TDK
71 | DIODE | Diodes Shottky, Vr = 100V, Io = 215mA, Vf = 1.25V, Tr = 4ns |  | D1 | SOT95P240X130-3N (SOT23-3) DUAL DIODE A_KA_K | 1 | BAV99,235 | Nexperia
72 | DIODE | Diode, Schottky, Fast Recovery, 550mV @ 5A, 40V, 5A, 500ns, -55°C - +125°C |  | D2, D4 | B540C | 2 | B540CQ-13-F | Diodes Incorporated
73 | DIODE | Transient Voltage Suppression (TVS) Diode 25V |  | D3 | 425 | 1 | RSB33VTE-17 | Rohm
74 | DIODE | Diode Standard 1A Surface Mount SMB |  | D5,D6 | SMB | 2 | ES1G-13-F | Diodes Incorporated
75 | IND | Ferrite Bead, 80 Ohm @ 100MHz, 5A, DC 10 mOhm Max, -55 °C to 125°C |  | FB1 | RESC2012X06N(0805) | 1 | HI0805R800R-10 | Laird
76 | IND | Ferrite Bead, 1kohm@100MHz, 400mA, 500mohm, -55 to 125C |  | FB2, FB3, FB4, FB5, FB6 | RESC1608X06N | 5 | BLM18AG102SN1D | Murata
77 | IND | Inductor, 10µH , 3.4A rated, 3.9A Saturation,61mOhm | 10uH | L1 | VLS6045EX-100M | 1 | VLS6045EX-100M | TDK
78 | IND | Inductor, 3u3H , I = 3.2A, 30.2mOhm, SRF 27MHz, ±30%, 5A Saturation | 3u3H | L2 | SRN6045-1R0Y | 1 | SRN6045-3R3Y | Bourns
79 | IND | Inductor, 4u7H , I = 3A, 37.6mOhm, SRF 22MHz, ±30%, 4A Saturation | 4u7H | L3 | SRN6045-1R0Y | 1 | SRN6045-4R7Y | Bourns
80 | IND | Inductor, 150nH , I = 500mA, 220 mOhm, SRF 850MHz, ±5% | 150nH | L4 | CW252016 | 1 | CW252016-R15J | Bourns
81 | IND | Inductor, 330nH , I = 500mA, 900 mOhm, SRF 570MHz, ±5% | 330nH | L5 | CW252016 | 1 | CW252016-R33J | Bourns
82 | LED | Blue, 4000mcd, 20mA, Vf=3V3 | Blue | LED1 | APTR3216QBC/D | 1 | APT3216QBC/D | Kingbright
83 | MOSFET N | MOSFET, N-Channel, Logic Level, 0.5Ohm @ 1.5V, Vds 50V, Id 915mA, 300mW |  | Q1 | SC-89 | 1 | NTE4153NT1G | ON Semi
84 | Heat Sink | HEATSINK TO-263 COPPER | Copper | HS | sink for TO-263 (D²Pak) | 1 | ATS-PCB1073 | Advanced Thermal solutions
85 | PCB Board | Consumable RFID PCB V0.3 | PCB |  | 1 | Nanosonics | E05001